## Revision history
Revision History
Ref | Date | Change Reason | Change description | Edited By | Approved by | Remarks
v1.0 | 2022-06-30 | Creation | Creation. | Frank Xiong | Anqi Wang
v1.1 | 2022-08-13 | Add Device UUID | Add Device UUID | Frank Xiong
v1.2 | 2022-11-17 | Add type and cmd description |  | Frank Xiong

## Communication protocol
AeroSense Wavve: Communication protocol Big Endian
magic (1 byte) | ver (1 byte) | type (1 byte) | cmd (1 byte) | req id (int) | timeout (short) | content len (int) | Func tag (2 bytes) | Data | Direction | Remarks
0x13 | 0x01 | response 0x00, request 0x01, request one way 0x02 | Heartbeat 0x00, Request 0x01, Reponse 0x02 | auto increment from 1 | (0-32768) | 6 | 0x0001 | XX XX XX XX | ↓(host to radar)
[6 empty] | 20 |  | radar type(1 byte) + hw version (4 bytes) + Unique Device ID （13 bytes） | ↑(radar to host) | Radar type（breath\heart rate 0x01）+ Hardware version+ Unique Device ID. Upload every second until a response is received and the connection is considered successful.
[6 empty] | 30 | 0x03e8 | 28 bytes in total Breath BPM float Breath curve float Heart rate BPM float Heart rate curve float Target distance float Signal strength of the target (for presence detection) float Valid bit ID int | ↑ | Radar reports data to the host. Valid tag: 0：invalid breath/heart rate 1：valid breath 2：valid breath and heart rate
[6 empty] | 6 | 0x03e9 | XX XX XX XX (Int, big endian) | ↓ | To set the time interval to report data (unit: 50ms). For example, if it is set at 20, the breath/heart rate is reported every 1 second. | Set value range 1~60000 (frame repeat time)
[8 empty] | 0x00 0x00 0x00 0x01/0x00 | ↑ | Successful/Failed.
[6 empty] | 6 | 0x03ea | 0x00 0x00 0x00 0x00 | ↓ | Command to read the time interval to report data (unit: 50ms) .
[8 empty] | XX XX XX XX (Int, big endian) | ↑ | To Read the time interval to report data (unit: 50ms). For example, if the value is 20, the breath/heart rate is reported every 1 second.
[6 empty] | 6 | 0x03eb | XX XX XX XX (Float, big endian) | ↓ | To set the max. detection range for the radar to search for the target (Valid: 0.6~3.0m. Default setting: 1.5. Unit: m). If it is set at 1.2, the radar will consider signals within a range of 0.5~1.2m as the chest of the user. | 0~3.0 (m)
[8 empty] | 0x00 0x00 0x00 0x01/0x00 | ↑ | Successful/Failed.
[6 empty] | 6 | 0x03ec | 0x00 0x00 0x00 0x00 | ↓ | Command to read the detection range.
[8 empty] | XX XX XX XX (Float, big endian) | ↑ | 0: Automati search without limit. . >0: the max. detection tange (unit:m).
[6 empty] | 6 | 0x03ed | 0x00 0x00 0x00 0x00 | ↓ | (Must be performed following instructions of the manufacturer). Device calibration to collect the environmental noise. Default set OFF. If there is no target within the detection range and yet the reading is not 0, the user can use this function to calibrate the device.
[8 empty] | 0x00 0x00 0x00 0x01/0x00 | ↑ | Successful/Failed.
[6 empty] | 6 | 0x03ee | XX XX XX XX (Int, big endian) | ↓ | To set the No-Breath-Alert threshold (unit: s). 0：turn off the function. 30~86400：the time threshold to trigger the No-Breath-Alert. | 30~86400 (second) or 0
[8 empty] | 0x00 0x00 0x00 0x01/0x00 | ↑ | Successful/Failed.
[6 empty] | 6 | 0x03ef | 0x00 0x00 0x00 0x00 | ↓ | Command to read the No-Breath-Alert threshold (unit: s).
[8 empty] | XX XX XX XX (Int, big endian) | ↑ | 0：turn off the function. 30~86400：the time threshold to trigger the No-Breath-Alert.
[6 empty] | 6 | 0x03f0 | 0x00 0x00 0x00 0x00 | ↑ | No-Breath-Alert
[6 empty] | 6 | 0x03f1 | XX XX XX XX (Int, big endian) | ↓ | To set the Low-Respiratory (BMP)-Alert threshold (unit: s). 0：turn off the function. N：the Low-Respiratory (BMP)-Alert threshold. | 0~1024 (BPM)
[8 empty] | 0x00 0x00 0x00 0x01/0x00 | ↑ | Successful/Failed.
[6 empty] | 6 | 0x03f2 | 0x00 0x00 0x00 0x00 | ↓ | Command to read the Low-Breath-Alert threshold (unit: s).
[8 empty] | XX XX XX XX (Int, big endian) | ↑ | 0：turn off the function. N：the respiratory BMP threshold.
[6 empty] | 6 | 0x03f3 | 0x00 0x00 0x00 0x00 | ↑ | Low-Respiratory (BMP)-Alert
[6 empty] | 6 | 0x03f4 | XX XX XX XX (Int, big endian) | ↓ | To set the High-Respiratory (BMP)-Alert threshold (unit: s). 0：turn off the function. N：the High-Respiratory (BMP)-Alert threshold. | 0~1024 (BPM)
[8 empty] | 0x00 0x00 0x00 0x01/0x00 | ↑ | Successful/Failed.
[6 empty] | 6 | 0x03f5 | 0x00 0x00 0x00 0x00 | ↓ | Command to read the High-Breath-Alert threshold (unit: s).
[8 empty] | XX XX XX XX (Int, big endian) | ↑ | 0：turn off the function. N：the respiratory BMP threshold.
[6 empty] | 6 | 0x03f6 | 0x00 0x00 0x00 0x00 | ↑ | High-Respiratory (BMP)-Alert
[6 empty] | 6 | 0x03f7 | XX XX XX XX (Int, big endian) | ↓ | To set the time interval to trigger the High/Low Respiratory (BMP)-alert (unit: s). Please note that the High/Low-Respiratory-Alert will only be triggered when the detected respiratory rate is consistently higher/lower than the set value. 30~86400：the time interval to trigger the High/Low Respiratory (BMP)-alert (default setting: 120). | 30~86400 (second) or 0
[8 empty] | 0x00 0x00 0x00 0x01/0x00 | ↑ | Successful/Failed.
[6 empty] | 6 | 0x03f8 | 0x00 0x00 0x00 0x00 | ↓ | Command to read the time interval to trigger the High/Low Respiratory (BMP)-Alert (unit: s).
[8 empty] | XX XX XX XX (Int, big endian) | ↑ | The time interval to trigger the High/Low Respiratory (BMP)-alert (unit: s).
[6 empty] | 6 | 0x03f9 | XX XX XX XX (Int, big endian) | ↓ | To set the time threshold to trigger the Potential-Cardiac-Arrest-Alert (unit:s). 0：turn off the function. 30~86400： the time threshold to trigger the Potential-Cardiac-Arrest-Alert. | 30~86400 (second) or 0
[8 empty] | 0x00 0x00 0x00 0x01/0x00 | ↑ | Successful/Failed.
[6 empty] | 6 | 0x03fa | 0x00 0x00 0x00 0x00 | ↓ | Command to read the time threshold to trigger the Potential-Cardiac-Arrest-Alert.
[8 empty] | XX XX XX XX (Int, big endian) | ↑ | 0：turn off the function. 30~86400： the time threshold to trigger the Potential-Cardiac-Arrest-Alert.
[6 empty] | 6 | 0x03fb | 0x00 0x00 0x00 0x00 | ↑ | Potential-Cardiac-Arrest-Alert
[6 empty] | 6 | 0x03fc | XX XX XX XX (Int, big endian) | ↓ | To set the Low-Heart-Rate (BMP)-Alert threshold (unit: s). 0：turn off the function. N：the Low-Heart-Rate (BMP)-Alert threshold. | 0~1024 (BPM)
[8 empty] | 0x00 0x00 0x00 0x01/0x00 | ↑ | Successful/Failed.
[6 empty] | 6 | 0x03fd | 0x00 0x00 0x00 0x00 | ↓ | Command to read the Low-Heart-Rate (BMP)-Alert threshold (unit: s).
[8 empty] | XX XX XX XX (Int, big endian) | ↑ | 0：turn off the function. N：the Low-Heart-Rate (BMP)-Alert threshold.
[6 empty] | 6 | 0x03fe | 0x00 0x00 0x00 0x00 | ↑ | Low-Heart-Rate (BMP)-Alert
[6 empty] | 6 | 0x03ff | XX XX XX XX (Int, big endian) | ↓ | To set the High-Heart-Rate (BMP)-Alert threshold (unit: s). 0：turn off the function. N：the High-Heart-Rate (BMP)-Alert threshold. | 0~1024 (BPM)
[8 empty] | 0x00 0x00 0x00 0x01/0x00 | ↑ | Successful/Failed.
[6 empty] | 6 | 0x0400 | 0x00 0x00 0x00 0x00 | ↓ | Command to read the High-Heart-Rate (BMP)-Alert threshold (unit: s).
[8 empty] | XX XX XX XX (Int, big endian) | ↑ | 0：turn off the function. N：the High-Heart-Rate (BMP)-Alert threshold.
[6 empty] | 6 | 0x0401 | 0x00 0x00 0x00 0x00 | ↑ | High-Heart-Rate (BMP)-Alert
[6 empty] | 6 | 0x0402 | XX XX XX XX (Int, big endian) | ↓ | To set the time interval to trigger the High/Low Heart Rate (BMP)-Alert (unit: s). Please note that the High/Low-Heart-Rate-Alert will only be triggered when the detected heart rate is consistently higher/lower than the set value. 30~86400：the time interval to trigger the High/Low Heart-Rate (BMP)-alert (default setting: 120). | 30~86400 (second) or 0
[8 empty] | 0x00 0x00 0x00 0x01/0x00 | ↑ | Successful/Failed.
[6 empty] | 6 | 0x0403 | 0x00 0x00 0x00 0x00 | ↓ | Command to read the time interval to trigger the High/Low Heart-Rate (BMP)-alert (unit: s).
[8 empty] | XX XX XX XX (Int, big endian) | ↑ | The time interval to trigger the High/Low-Heart-Rate(BMP)-alert (unit: s).
[6 empty] | 6 | 0x0404 | XX XX XX XX (Int, big endian) | ↓ | To set the time threshold to trigger the Prolonged-Out-Of-Bed-Alert (unit:s). 0：turn off the function. 1~N：the time threshold to trigger the Prolonged-Out-Of-Bed-Alert . | 30~86400 (second) or 0
[8 empty] | 0x00 0x00 0x00 0x01/0x00 | ↑ | Successful/Failed
[6 empty] | 6 | 0x0405 | 0x00 0x00 0x00 0x00 | ↓ | Command to read the time threshold to trigger the Prolonged-Out-Of-Bed-Alert (unit:s).
[8 empty] | XX XX XX XX (Int, big endian) | ↑ | 0：：turn off the function. 1~N：the time threshold to trigger the Prolonged-Out-Of-Bed-Alert .
[6 empty] | 6 | 0x0406 | 0x00 0x00 0x00 0x00 | ↑ | Prolonged-Out-Of-Bed-Alert
[6 empty] | 6 | 0x0407 | XX XX XX XX (Int, big endian) | ↓ | To set the time threshold to trigger the User-No-Movement-Alert (unit: s). 0：turn off the function. 1~N：the time threshold to trigger the User-No-Movement-Alert. | 30~86400 (second) or 0
[8 empty] | 0x00 0x00 0x00 0x01/0x00 | ↑ | Successful/Failed.
[6 empty] | 6 | 0x0408 | 0x00 0x00 0x00 0x00 | ↓ | Command to read the time threshold to trigger the User-No-Movement-Alert.
[8 empty] | XX XX XX XX (Int, big endian) | ↑ | 0：turn off the function. 1~N：the time threshold to trigger the User-No-Movement-Alert.
[6 empty] | 6 | 0x0409 | 0x00 0x00 0x00 0x00 | ↑ | User-No-Movement-Alert.
[6 empty] | 6 | 0x040a | XX XX XX XX (Int, big endian) | ↓ | To turn on the User-Turns-Over-In-Bed-Alert. 0：turn off the function. 1：algorithm based on users turning over in bed. 2：algorithm based on users sitting up. 3：algorithm based on users turning over in bed or sitting up. | <= 3
[8 empty] | 0x00 0x00 0x00 0x01/0x00 | ↑ | Successful/Failed.
[6 empty] | 6 | 0x040b | 0x00 0x00 0x00 0x00 | ↓ | Command to read the status of the User-Turns-Over-In-Bed-Alert
[8 empty] | XX XX XX XX (Int, big endian) | ↑ | 0：turn off the function. 1：algorithm based on users turning over in bed. 2：algorithm based on users sitting up. 3：algorithm based on users turning over in bed or sitting up.
[6 empty] | 6 | 0x040c | 0x00 0x00 0x00 0x00/0x01 | ↑ | User-Turns-Over-In-Bed- or User-Sits-Up-Alert
[6 empty] | 6 | 0x040d | XX XX XX XX (Int, big endian) | ↓ | Turn ON/OFF counter for body movent. 0：OFF 1：ON | 0/1
[8 empty] | 0x00 0x00 0x00 0x01/0x00 | ↑ | Successful/Failed.
[6 empty] | 6 | 0x040e | 0x00 0x00 0x00 0x00 | ↓ | Command to read the bodymovement counter.
[8 empty] | XX XX XX XX (Int, big endian) | ↑ | 0：OFF 1：ON
[6 empty] | 6 | 0x040f | XX XX XX XX (float) | ↑ | The data value is the accumulated energy for every body movement.
[6 empty] | 6 | 0x0410 | 0x00 0x00 0x00 0x00 | ↓ | Request to read the device UUID.
[6 empty] | 15 |  | 13 bytes device UUID | ↑ | Response of the device UUID.
[6 empty] | 6 | 0x0411 | 0x00 0x00 0x00 0x00 | ↓ | Command to reset the radar.
[6 empty] | 6 |  | 0x00 0x00 0x00 0x01/0x00 | ↑ | Successful/Failed.
Upgrade steps：1. Send the upgrade package and the radar responds；2. Send the firmware in segments；3.Complete the upgrade.
[6 empty] | 6 | 0x0021 | Size of the firmware, 524292 bytes for example | ↓ | Notice to upgrade and to send the size of the firmware.
[8 empty] | 0x00 0x00 0x00 0x01/0x00 | ↑ | Radar repsonds: Successful/Failed.
[6 empty] | Data length | 0x0022 | Firmware + crc | ↓ | CRC16 verified for every frame. (Only the firmware content, without the header, length and the func tag） Max allowance for the content: 240bytes.
[8 empty] | 0x00 0x00 0x00 0x01/0x00 | ↑ | Responds from the radar of whether the frame is successful or not.
[6 empty] | 6 | 0x0023 | 0x00 0x00 0x00 0x00 | ↓ | Succeded in sending the upgrade.
[8 empty] | 0x00 0x00 0x00 0x01/0x00 | ↑ | Radar repsonds: Successful/Failed.