## Revision history
Revision History
Ref | Date | Change Reason | Change description | Remarks
v1.0 | 2022-06-30 | Creation | Creation.
v1.1 | 2022-08-13 | Add Device UUID | Add Device UUID
v1.2 | 2022-11-17 | Add type and cmd description
v1.3 | 2023-07-07 | Description for presence detection
v1.4 | 2023-08-24 | Unified description
v1.5 | 2023-08-31 | Unified description
v1.6 | 2023-09-01 | Unified description
v1.7 | 2023-09-13 | Add set in bed thresh
v1.9 | 2023-11-21 | Add get in bed thresh
v1.12 | 2023-03-25 | Add running time body energy
v1.13 | 2024-04-29 | 0x03e8 Add Body move energy and range
v1.14 | 2024-11-19 | Add description

## Communication protocol
Contactless Sleep Sensor: Communication protocol Big Endian
Name | magic (1 byte) | ver (1 byte) | type (1 byte) | cmd (1 byte) | req id (int) | timeout (short) | content len (int) | Func tag (2 bytes) | Data | Direction | Remarks |  | example hex
Radar ID | 0x13 | 0x01 | response 0x00, request 0x01, request one way 0x02 | Heartbeat 0x00, Request 0x01, Reponse 0x02 | auto increment from 1 | (0-32768) | 6 | 0x0001 | XX XX XX XX | ↓(host to radar) |  |  | 13 01 01 01 00 00 00 23 00 0A 00 00 00 06 00 01 00 00 00 00
[7 empty] | 20 |  | radar type(1 byte) + hw version (4 bytes) + Unique Device ID （13 bytes） | ↑(radar to host) | Radar type（breath\heart rate 0x01）+ Hardware version+ Unique Device ID. Upload every second until a response is received and the connection is considered successful. |  | 13 01 01 01 00 00 00 23 00 0A 00 00 00 14 00 01 01 02 01 4A 00 13 36 01 11 50 48 57 35 33 38 04 72 20
Vital Data | [6 empty] | 38 | 0x03e8 | 32 bytes in total Breath BPM float Breath curve float Heart rate BPM float Heart rate curve float Target distance float Signal strength of the target (for presence detection) float Valid bit ID int Body Move Energy float Body Move Range float | ↑ | Radar reports data to the host. Valid tag: 0：invalid breath/heart rate 1：valid breath 2：valid breath and heart rate For presence detection, if the signal strength is 0, there is nobody in bed. |  | 13 01 02 01 00 00 00 BB 00 0A 00 00 00 1E 03 E8 00 00 00 00 B9 83 B1 00 00 00 00 00 BB C3 65 C2 3F 19 99 9A 41 EC 96 C4 00 00 00 00
Report Interval | [6 empty] | 6 | 0x03e9 | XX XX XX XX (Int, big endian) | ↓ | ReportInterval. For example, if it is set at 20, the breath/heart rate is reported every 1 second. | Set value range 1~60000 (frame repeat time)
[9 empty] | 0x00 0x00 0x00 0x01/0x00 | ↑ | Successful/Failed.
[7 empty] | 6 | 0x03ea | 0x00 0x00 0x00 0x00 | ↓ | Command to read the ReportInterval (unit: 50ms) .
[9 empty] | XX XX XX XX (Int, big endian) | ↑ | To Read the ReportInterval (unit: 50ms). For example, if the value is 20, the breath/heart rate is reported every 1 second.
Working Distance | [6 empty] | 6 | 0x03eb | XX XX XX XX (Float, big endian) | ↓ | To set the Working Distance for the radar to search for the target (Valid: 0.6~3.0m. Default setting: 1.5. Unit: m). If it is set at 1.2, the radar will consider signals within a range of 0.5~1.2m as the chest of the user. | 0~3.0 (m)
[9 empty] | 0x00 0x00 0x00 0x01/0x00 | ↑ | Successful/Failed.
[7 empty] | 6 | 0x03ec | 0x00 0x00 0x00 0x00 | ↓ | Command to read the Working Distance
[9 empty] | XX XX XX XX (Float, big endian) | ↑ | 0: Automati search without limit. . >0: the max. Working Distance(unit:m).
No Breath Alert Timer | [6 empty] | 6 | 0x03ee | XX XX XX XX (Int, big endian) | ↓ | To set the NoBreathAlert threshold (unit: s). 0：turn off the function. 30~86400：the time threshold to trigger the NoBreathAlert. | 30~86400 (second) or 0
[9 empty] | 0x00 0x00 0x00 0x01/0x00 | ↑ | Successful/Failed.
[7 empty] | 6 | 0x03ef | 0x00 0x00 0x00 0x00 | ↓ | Command to read the NoBreathAlert threshold (unit: s).
[9 empty] | XX XX XX XX (Int, big endian) | ↑ | 0：turn off the function. 30~86400：the time threshold to trigger the NoBreathAlert.
[7 empty] | 6 | 0x03f0 | 0x00 0x00 0x00 0x00 | ↑ | NoBreathAlert
Low Breath Bpm Alert | [6 empty] | 6 | 0x03f1 | XX XX XX XX (Int, big endian) | ↓ | To set the LowBreath(BPM)Alert threshold (unit: s). 0：turn off the function. N：the LowBreath(BPM)Alert threshold. | 0~1024 (BPM)
[9 empty] | 0x00 0x00 0x00 0x01/0x00 | ↑ | Successful/Failed.
[7 empty] | 6 | 0x03f2 | 0x00 0x00 0x00 0x00 | ↓ | Command to read the LowBreath(BPM)Alert threshold (unit: s).
[9 empty] | XX XX XX XX (Int, big endian) | ↑ | 0：turn off the function. N：the respiratory BPM threshold.
[7 empty] | 6 | 0x03f3 | 0x00 0x00 0x00 0x00 | ↑ | LowBreath(BPM)Alert
High Breath Bpm Alert | [6 empty] | 6 | 0x03f4 | XX XX XX XX (Int, big endian) | ↓ | To set the HighBreath(BPM)Alert threshold (unit: s). 0：turn off the function. N：the HighBreath(BPM)Alert threshold. | 0~1024 (BPM)
[9 empty] | 0x00 0x00 0x00 0x01/0x00 | ↑ | Successful/Failed.
[7 empty] | 6 | 0x03f5 | 0x00 0x00 0x00 0x00 | ↓ | Command to read the HighBreath(BPM)Alert threshold (unit: s).
[9 empty] | XX XX XX XX (Int, big endian) | ↑ | 0：turn off the function. N：the respiratory BPM threshold.
[7 empty] | 6 | 0x03f6 | 0x00 0x00 0x00 0x00 | ↑ | HighBreath(BPM)Alert
Time to trigger Low/Hight Breath Bpm Alert | [6 empty] | 6 | 0x03f7 | XX XX XX XX (Int, big endian) | ↓ | To set the time interval to trigger the High/Low Breath(BPM) Alert (unit: s). Please note that the High/Low Breath(BPM) Alert will only be triggered when the detected respiratory rate is consistently higher/lower than the set value. 30~86400：the time interval to trigger the High/Low Breath(BPM) Alert (default setting: 120). | 30~86400 (second) or 0
[9 empty] | 0x00 0x00 0x00 0x01/0x00 | ↑ | Successful/Failed.
[7 empty] | 6 | 0x03f8 | 0x00 0x00 0x00 0x00 | ↓ | Command to read the time interval to trigger the High/Low Breath(BPM) Alert (unit: s).
[9 empty] | XX XX XX XX (Int, big endian) | ↑ | The time interval to trigger the High/Low Breath(BPM) Alert (unit: s).
No Heart Alert Timer | [6 empty] | 6 | 0x03f9 | XX XX XX XX (Int, big endian) | ↓ | To set the time threshold to trigger the the NoHeartAlert (unit:s). 0：turn off the function. 30~86400： the time threshold to trigger the NoHeartAlert. | 30~86400 (second) or 0
[9 empty] | 0x00 0x00 0x00 0x01/0x00 | ↑ | Successful/Failed.
[7 empty] | 6 | 0x03fa | 0x00 0x00 0x00 0x00 | ↓ | Command to read the time threshold to trigger the NoHeartAlert.
[9 empty] | XX XX XX XX (Int, big endian) | ↑ | 0：turn off the function. 30~86400： the time threshold to trigger the NoHeartAlert.
[7 empty] | 6 | 0x03fb | 0x00 0x00 0x00 0x00 | ↑ | NoHeartAlert
Low Heart Bpm Alert | [6 empty] | 6 | 0x03fc | XX XX XX XX (Int, big endian) | ↓ | To set the LowHeartAlert (BPM) threshold (unit: s). 0：turn off the function. N：the LowHeartAlert (BPM) Alert threshold. | 0~1024 (BPM)
[9 empty] | 0x00 0x00 0x00 0x01/0x00 | ↑ | Successful/Failed.
[7 empty] | 6 | 0x03fd | 0x00 0x00 0x00 0x00 | ↓ | Command to read the LowHeartAlert (BPM) threshold (unit: s).
[9 empty] | XX XX XX XX (Int, big endian) | ↑ | 0：turn off the function. N：the LowHeartAlert (BPM) threshold.
[7 empty] | 6 | 0x03fe | 0x00 0x00 0x00 0x00 | ↑ | LowHeartAlert (BPM)
High Heart Bpm Alert | [6 empty] | 6 | 0x03ff | XX XX XX XX (Int, big endian) | ↓ | To set the HighHeart(BPM)Alert threshold (unit: s). 0：turn off the function. N：the HighHeart(BPM)Alert threshold. | 0~1024 (BPM)
[9 empty] | 0x00 0x00 0x00 0x01/0x00 | ↑ | Successful/Failed.
[7 empty] | 6 | 0x0400 | 0x00 0x00 0x00 0x00 | ↓ | Command to read the HighHeart(BPM)Alert threshold (unit: s).
[9 empty] | XX XX XX XX (Int, big endian) | ↑ | 0：turn off the function. N：the HighHeart(BPM)Alert threshold.
[7 empty] | 6 | 0x0401 | 0x00 0x00 0x00 0x00 | ↑ | HighHeart(BPM)Alert
Time to trigger Low/Hight Heart Bpm Alert | [6 empty] | 6 | 0x0402 | XX XX XX XX (Int, big endian) | ↓ | High/LowHeartAlert Timer. To set the time interval to trigger the High/Low Heart (BPM) Alert (unit: s). Please note that the High/Low Heart (BPM) Alert will only be triggered when the detected heart rate is consistently higher/lower than the set value. 30~86400：the time interval to trigger the High/Low Heart (BPM) Alert (default setting: 120). | 30~86400 (second) or 0
[9 empty] | 0x00 0x00 0x00 0x01/0x00 | ↑ | Successful/Failed.
[7 empty] | 6 | 0x0403 | 0x00 0x00 0x00 0x00 | ↓ | Command to read the time interval to trigger the High/LowHeartAlert Timer (BPM) Alert (unit: s).
[9 empty] | XX XX XX XX (Int, big endian) | ↑ | High/LowHeartAlert Timer (unit: s).
Bed exit alert timer | [6 empty] | 6 | 0x0404 | XX XX XX XX (Int, big endian) | ↓ | To set the time threshold to trigger the Bed Exit Alert (unit:s). 0：turn off the function. 1~N：the time threshold to trigger the Bed Exit Alert | 30~86400 (second) or 0
[9 empty] | 0x00 0x00 0x00 0x01/0x00 | ↑ | Successful/Failed
[7 empty] | 6 | 0x0405 | 0x00 0x00 0x00 0x00 | ↓ | Command to read the time threshold to trigger the Bed Exit Alert (unit:s).
[9 empty] | XX XX XX XX (Int, big endian) | ↑ | 0：：turn off the function. 1~N：the time threshold to trigger the Bed Exit Alert
[7 empty] | 6 | 0x0406 | 0x00 0x00 0x00 0x00 | ↑ | Bed Exit Alert
No-Turn-Over alert timer | [6 empty] | 6 | 0x0407 | XX XX XX XX (Int, big endian) | ↓ | To set the time threshold to trigger the No-Turn-Over Alert (unit: s). 0：turn off the function. 1~N：the time threshold to trigger the No-Turn-Over Alert | 30~86400 (second) or 0
[9 empty] | 0x00 0x00 0x00 0x01/0x00 | ↑ | Successful/Failed.
[7 empty] | 6 | 0x0408 | 0x00 0x00 0x00 0x00 | ↓ | Command to read the time threshold to trigger the No-Turn-Over Alert
[9 empty] | XX XX XX XX (Int, big endian) | ↑ | 0：turn off the function. 1~N：the time threshold to trigger the No-Turn-Over Alert
[7 empty] | 6 | 0x0409 | 0x00 0x00 0x00 0x00 | ↑ | No-Turn-Over Alert
Turn on/off Turn-Over Alert | [6 empty] | 6 | 0x040a | XX XX XX XX (Int, big endian) | ↓ | To turn on the Turn-Over Alert. 0：turn off the function. 1：algorithm based on users turning over in bed. | 0/1
[9 empty] | 0x00 0x00 0x00 0x01/0x00 | ↑ | Successful/Failed.
[7 empty] | 6 | 0x040b | 0x00 0x00 0x00 0x00 | ↓ | Command to read the status of the Turn-Over Alert
[9 empty] | XX XX XX XX (Int, big endian) | ↑ | 0：turn off the function. 1：algorithm based on users turning over in bed.
[7 empty] | 6 | 0x040c | 0x00 0x00 0x00 0x00/0x01 | ↑ | Turn-Over Alert
Turn on/off body movement | [6 empty] | 6 | 0x040d | XX XX XX XX (Int, big endian) | ↓ | Turn ON/OFF counter for body movent. 0：OFF 1：ON | 0/1
[9 empty] | 0x00 0x00 0x00 0x01/0x00 | ↑ | Successful/Failed.
[7 empty] | 6 | 0x040e | 0x00 0x00 0x00 0x00 | ↓ | Command to read the bodymovement counter.
[9 empty] | XX XX XX XX (Int, big endian) | ↑ | 0：OFF 1：ON
[7 empty] | 6 | 0x040f | XX XX XX XX (float) | ↑ | The data value is the accumulated energy for every body movement.
Get Radar ID | [6 empty] | 6 | 0x0410 | 0x00 0x00 0x00 0x00 | ↓ | Get Radar ID
[7 empty] | 15 |  | 13 bytes Radar ID | ↑ | Radar ID
Reset Radar | [6 empty] | 6 | 0x0411 | 0x00 0x00 0x00 0x00 | ↓ | Command to reset the radar.
[7 empty] | 6 |  | 0x00 0x00 0x00 0x01/0x00 | ↑ | Successful/Failed.
Set In-bed detect thresh | [6 empty] | 6 | 0x0418 | XX XX XX XX (Float, big endian) | ↓ | Command to set in bed thresh
[7 empty] | 6 |  | 0x00 0x00 0x00 0x01/0x00 | ↑ | Successful/Failed.
Get in-bed detect thresh | [6 empty] | 6 | 0x0419 | 0x00 0x00 0x00 0x00 | ↓ | Command to get in bed thresh
[7 empty] | 6 |  | XX XX XX XX (Int, big endian) | ↑ | Return in bed thresh
Body move energy | [6 empty] | 6 | 0x041A | XX XX XX XX (Int, big endian) | ↑ | Running-Time body move energy（firmware version >=2.1.81）
Upgrade steps：1. Send the upgrade package and the radar responds；2. Send the firmware in segments；3.Complete the upgrade.
Start Upgrade | [6 empty] | 6 | 0x0021 | Size of the firmware, 524292 bytes for example | ↓ | Notice to upgrade and to send the size of the firmware.
[9 empty] | 0x00 0x00 0x00 0x01/0x00 | ↑ | Radar repsonds: Successful/Failed.
Firmware file | [6 empty] | Data length | 0x0022 | Firmware + crc | ↓ | CRC16 verified for every frame. (Only the firmware content, without the header, length and the func tag） Max allowance for the content: 240bytes.
[9 empty] | 0x00 0x00 0x00 0x01/0x00 | ↑ | Responds from the radar of whether the frame is successful or not.
Finish upgrade | [6 empty] | 6 | 0x0023 | 0x00 0x00 0x00 0x00 | ↓ | Succeded in sending the upgrade.
[9 empty] | 0x00 0x00 0x00 0x01/0x00 | ↑ | Radar repsonds: Successful/Failed.